## Template
Density/Salinity Conversion Template for 60°/60°F Hydrometer
Salinity (at 15°C) = -1242.39 + 1241.726H - 3.69946T + 0.00771211T² + 3.62136HT*
|  | Enter temperature in °C……………. | 28
|  | Enter hydrometer reading……… | 1.023
|  | Salinity @ 15°C………… | 34.0873
Use the <tab> key to move from one input field to another.
* | by Mark Mattson of the Acid Rain Monitoring Project at the University of
Massachusetts, to calculate salinity directly from a 60°F/60°F hydrometer.